## CC CV Power Supply Rev 3
Comment | Designator | Footprint | LCSC Part #
22uF Unpolarized capacitor | C1,C2,C3,C11 | C_0603_1608Metric | C59461
100uF Polarized capacitor | C4,C5,C28,C29 | CP_Radial_D8.0mm_P3.50mm
1uF Unpolarized capacitor | C6,C32 | C_0603_1608Metric | C15849
10uF Unpolarized capacitor | C7,C8,C9,C10,C12,C13,C20,C21,C22,C23,C24,C25 | C_1206_3216Metric | C13585
1nF Unpolarized capacitor | C14,C15,C16,C17,C18,C19,C30,C31 | C_0603_1608Metric | C1588
100nF Unpolarized capacitor | C26,C27 | C_0603_1608Metric | C14663
10K Potentiometer | CC1,CV1 | PinHeader_1x03_P2.54mm_Vertical
1N4007 Diode | D1,D2,D3,D4 | D_DO-41_SOD81_P10.16mm_Horizontal
1N4148 Diode | D5,D6 | D_SOD-323 | C2128
VIN+ Mounting Hole with connection | H1 | MountingHole_2.2mm_M2_DIN965_Pad
GND Mounting Hole with connection | H2,H10 | MountingHole_2.2mm_M2_DIN965_Pad
VIN- Mounting Hole with connection | H4 | MountingHole_2.2mm_M2_DIN965_Pad
MountingHole Mounting Hole without connection | H5,H6,H7,H8 | MountingHole_3.2mm_M3_Pad_Via
VOUT+ Mounting Hole with connection | H9 | MountingHole_2.2mm_M2_DIN965_Pad
VOUT- Mounting Hole with connection | H11 | MountingHole_2.2mm_M2_DIN965_Pad
VIN Solder Jumper, 2-pole, open | JP1 | SolderJumper-2_P1.3mm_Open_RoundedPad1.0x1.5mm
5551 NPN transistor, base/emitter/collector | Q1,Q3,Q8,Q10,Q11 | SOT-23 | C2145
5401 PNP transistor, base/emitter/collector | Q2,Q9 | SOT-23 | C8326
NMOS N-MOSFET transistor, gate/drain/source | Q4,Q5,Q6,Q7 | TO-220-3_Vertical
10K Resistor | R1,R11,R19,R49,R50 | R_0603_1608Metric | C25804
18K Resistor | R2 | R_0603_1608Metric | C25810
2K Resistor | R3,R10,R20,R23,R24,R30,R31 | R_0603_1608Metric | C22975
10K Resistor | R4 | R_0805_2012Metric | C17414
20K Resistor | R5,R29 | R_0805_2012Metric | C4328
1K Resistor | R6,R9,R14,R36,R51 | R_0603_1608Metric | C21190
0R1 Resistor | R7,R8,R12,R13,R37,R38,R39,R40 | R_1206_3216Metric | C25334
100K Resistor | R15,R16 | R_0603_1608Metric | C25803
120K Resistor | R17,R18 | R_0603_1608Metric | C25808
750R Resistor | R21,R28 | R_1206_3216Metric | C17985
10R Resistor | R22,R34,R47,R48 | R_0603_1608Metric | C22859
12K Resistor | R25,R32,R35 | R_0603_1608Metric | C22790
0R1 Resistor | R26,R27 | R_Axial_DIN0614_L14.3mm_D5.7mm_P25.40mm_Horizontal
220R Resistor | R52,R53 | R_0603_1608Metric | C22962
5V test point | TP1 | TestPoint_Pad_D1.0mm
25V test point | TP2 | TestPoint_Pad_D1.0mm
CVREF test point | TP3 | TestPoint_Pad_D1.0mm
CCREF test point | TP4 | TestPoint_Pad_D1.0mm
MCP6002 1MHz, Low-Power Op Amp, SOIC-8 | U1,U2,U4 | SOIC-8_3.9x4.9mm_P1.27mm | C7377
TL431 Shunt Regulator, SOT-23 | U3 | SOT-23 | C3113
HT7550 100mA Low Dropout Voltage Regulator, Fixed Output, SOT89 | U5,U6 | SOT-89-3 | C16106